## Лист1
ADDR_OFFT | BITS | [31 empty] | Access | DESCRIPTION | DEFAULT | REGISTER NUMBER in 32 DataWidth
| 31 | 30 | 29 | 28 | 27 | 26 | 25 | 24 | 23 | 22 | 21 | 20 | 19 | 18 | 17 | 16 | 15 | 14 | 13 | 12 | 11 | 10 | 9 | 8 | 7 | 6 | 5 | 4 | 3 | 2 | 1 | 0
0x00 | RESERVED | [30 empty] | RESET_RESET | R/W | RESET: perform reset for component logic | 0 | 0
0x04 | RESERVED | [27 empty] | MODE_RESET_WITH_PORTION_SIZE | IGNORE_PACKET_ERROR | IGNORE_DATA_ERROR | ENABLE | R/W | ENABLE : run checker IGNORE_DATA_ERROR - when this bit is 1, then checker ignores data error IGNORE_PACKET_ERROR : when this bit is 1, checker ignores packet error MODE_RESET_WITH_PORTION_SIZE : if this bit is 1, after internal data counter exceed PORTION SIZE, then reset the data register for saving next first word from stream | 0 | 1
0x08 | PACKET_SIZE[31:0] | [31 empty] | R/W | PACKET_SIZE: which number of words in packet | As DEFAULT_PACKET_SIZE | 2
0x0C | READY_LIMIT[31:0] | [31 empty] | R/W | READY_LIMIT: which number of clock periods component perform receive the data | as DEFAULT_READY_LIMIT | 3
0x10 | NOT_READY_LIMIT[31:0] | [31 empty] | R/W | NOT_READY_LIMIT: which number of clock periods component not ready for receive the data | as DEFAULT_NOT_READY_LIMIT | 4
0x14 | DATA_ERROR[31:0] | [31 empty] | RO | Number of words where errors | 0 | 5
0x18 | PACKET_ERROR[31:0] | [31 empty] | RO | Number of packets with size is different with PACKET_SIZE | 0 | 6
0x1C | DATA_SPEED[31:0] | [31 empty] | RO | Number of bytes when data is valid | 0 | 7
0x20 | PACKET_SPEED[31:0] | [31 empty] | RO | Number of packets in second | 0 | 8
0x24 | FREQ_HZ[31:0] | [31 empty] | RO | Number of CLOCK PERIODS for internal timer which calculates speed | As FREQ_HZ parameter | 9
0x28 | N_BYTES[31:0] | [31 empty] | RO | Number of bytes for AXI-FULL bus | As N_BYTES parameter | 10
0x2C | RESERVED | [31 empty] | N/A | RESERVED | 0 | 11
0x30 | PORTION_SIZE[31:0] | [31 empty] | R/W | Portion size in bytes, which resets internal data counter | As DEFAULT_PORTION_SIZE | 12
[34 empty] | READY | NOT_READY | N_BYTES | TIMER
[34 empty] | 256 | 16777216 | 32 | 250000000
[33 empty] | speed | 122068.4499